## Information
Add information about
how to use the calculator
Prediction equation
prediction limits (to avoid extrapolation)
Citation of the paper
Define different treatments
Lock excel sheets so, no one can change equations
· The following equations can be used to predict odds of collection at any crayfish weight (within the studied range). One equation is provided for each treatment
ü Control = exp[-3.5038 - 8.8093 T + 0.806 C + 0.0823 CP + 1.1048 TP]
ü Final = exp[267.1962 - 6.3126 T - 0.4721 C - 47.1448 P + 0.0462 W + 0.0823 CP + 1.1048 TP]
ü Hourly = exp[371.9962 - 5.9963 T - 0.4665 C - 67.0181 P + 0.0117 W + 0.0823 CP + 1.1048 TP]
ü Refuge = exp[24.2512 - 6.916 T - 0.5072 C + 0.0507 W + 0.0823 CP + 1.1048 TP]
· W= Crayfish weight in grams
· T = Average water temperature (°C) in pond during the trial (~8 hours).
· C = Average CO2 conc. (ppm) in pond during the trial (~8 hours).
· P = Average pH in pond during the trial (~8 hours).
· The following equation can be used to predict probability of collection at any crayfish weight (within the studied range). One equation is provided for each treatment
ü
ü
ü
ü

## Control pond Calculator
Prediction of Crayfish Capture in CONTROL pond as a function of water temperature, water pH, carbon dioxide concentration, and crayfish wet mass
Enter any value from 8.10 to 28.80
| Average water temperature |  | 0 | °C
Enter any value from 6.97 to 7.46
| Average water pH |  | 0
Enter any value from 2.97 to 17.85
| Average carbon dioxide concentration |  | 0 | ppm (mg/L)
Enter any value from 2.30 to 58.20
| Crayfish wet mass |  | 0 | gram
Crayfish Capture Probability |  |  | Crayfish Capture Odds
0.029204 |  |  | 0.030083

## Final pond Calculator
Prediction of Crayfish Capture in FINAL pond as a function of water temperature, water pH, carbon dioxide concentration, and crayfish wet mass
Enter any value from 7.21 to 34.60
| Average water temperature |  | 0 | °C
Enter any value from 5.46 to 5.98
| Average water pH |  | 0
Enter any value from 96.25 to 269.64
| Average carbon dioxide concentration |  | 0 | ppm (mg/L)
Enter any value from 2.60 to 58.40
| Crayfish wet mass |  | 0 | gram
Crayfish Capture Probability |  |  | Crayfish Capture Odds
1 |  |  | 1.1011e+116

## Hourly pond Calculator
Prediction of Crayfish Capture in HOURLY pond as a function of water temperature, water pH, carbon dioxide concentration, and crayfish wet mass
Enter any value from 8.76 to 34.71
| Average water temperature |  | 0 | °C
Enter any value from 5.57 to 5.80
| Average water pH |  | 0
Enter any value from 129.15 to 450.50
| Average carbon dioxide concentration |  | 0 | ppm (mg/L)
Enter any value from 1.50 to 59.00
| Crayfish wet mass |  | 0 | gram
Crayfish Capture Probability |  |  | Crayfish Capture Odds
1 |  |  | 3.5966e+161

## Refuge pond Calculator
Prediction of Crayfish Capture in REFUGE pond as a function of water temperature, water pH, carbon dioxide concentration, and crayfish wet mass
Enter any value from 30.79 to 34.61
| Average water temperature |  | 0 | °C
Enter any value from 5.62 to 5.79
| Average water pH |  | 0
Enter any value from 173.68 to 354.68
| Average carbon dioxide concentration |  | 0 | ppm (mg/L)
Enter any value from 5.00 to 50.00
| Crayfish wet mass |  | 0 | gram
Crayfish Capture Probability |  |  | Crayfish Capture Odds
1 |  |  | 34053545826.7083